## Vehicle Data
Group#1
Deepak Raina
Nibodh Boddupalli
Tushar Lohra
Vehicle Data
Attributes |  |  | Mahindra XUV 500 W8 AWD | Units
Vehicle Configuration |  |  | Sports Utility Vehicle – 7 Seater | -
Gross Weight |  |  | 21609 | N
Curb Weight |  |  | 17850 | N
Distribution | Front |  | 11452.77 | N
| Rear |  | 10156.23 | N
Wheelbase |  |  | 2700 | mm
Trackwidth |  |  | 2000 | mm
Layout |  |  | Front Engine -AWD | -
Body/Frame |  |  | Steel | -
Wheels (Diameters) | Front |  | 17 | inch
| Rear |  | 17 | inch
Dynamic Tyre Rolling Radius |  |  | 14.5 | inch
Brakes | Front |  | Disc Brake with ABS | -
| Rear |  | Disc & Calliper Type | -
Steering |  |  | Power Assisted (Hydraulic) Rack and Pinion | -
Suspension | Front |  | MacPherson type with anti-roll bar | -
| Rear |  | Multi-link type with anti-roll bar | -
Maximum Installed Power |  |  | 140 bhp@ 3750 RPM | -
Engine output Power based on Engine Power@Engine Speed Rating (bhp) |  |  | 140 | bhp
Engine output Speed based on Engine Power@Engine Speed Rating (RPM) |  |  | 3750 | RPM
Maximum Installed Torque |  |  | 330 Nm @ 2800 RPM | -
Engine output Power based on Engine Torque@Engine Speed Rating (bhp) |  |  | 130 | bhp
Engine output Speed based on Engine Torque@Engine Speed Rating (RPM) |  |  | 2800 | RPM
Redline |  |  | 2800 < n < 3750 | RPM
Transmission |  |  | 6 Gear Manual | -
First Gear Ratio |  |  | 3.296 | -
Second Gear Ratio |  |  | 1.958 | -
Third Gear Ratio |  |  | 1.348 | -
Fourth Gear Ratio |  |  | 1 | -
Fifth Gear Ratio |  |  | 0.725 | -
Sixth Gear Ratio |  |  | 0.582 | -
Final Drive Ratio |  |  | 3.165 | -
0 to 100 kmph |  |  | 10 | sec
Top Speed |  |  | 185 | kmph
Distance between CG behind the front axle |  |  | 1.269 | m
Distance between CG infront the rear axle |  |  | 1.431 | m
Scrub Radius |  |  | 5 | mm

## Acceleration Dynamics
Acceleration Dynamics
Gear | Gear Ratio | Differential Ratio | Speed (kph) | Tractive Force (N) | Tractive Moment (N-m) | Road Load (N) | Acceleration (m/s^2) | Vehicle Drive off Parameter (a) | Vehicle Drive off Parameter (b) | Vehicle Drive off Parameter (c) | Time (sec) | Distance (m)
First | 3.296 | 3.165 | 32.0039 | 40498.3339 | 587225.8419 | 3681.3287 | 98.1787 | -6.7949e-05 | -0.0010227 | -0.35965 | 19.6678 | 6.6856
Second | 1.958 | 3.165 | 53.8738 | 24058.1729 | 19968.2835 | 6085.5207 | 47.9271 | -6.7949e-05 | -0.00036092 | -0.35985 | 18.9598 | 4.9587
Third | 1.348 | 3.165 | 78.253 | 16563.0322 | 240163.9669 | 3800.8731 | 34.0324 | -6.7949e-05 | -0.00017107 | -0.35995 | 15.0191 | 3.9375
Fourth | 1 | 3.165 | 105.485 | 12287.1159 | 178163.1802 | 3678.7515 | 22.9556 | -6.7949e-05 | -9.4143e-05 | -0.36 | 13.6072 | 3.301
Fifth | 0.725 | 3.165 | 145.4965 | 8908.159 | 129168.3056 | 3928.0227 | 13.2804 | -6.7949e-05 | -4.9484e-05 | -0.36004 | 12.8294 | 2.8059
Sixth | 0.582 | 3.165 | 181.2457 | 7151.1014 | 103690.9709 | 3693.0187 | 9.2216 | -6.7949e-05 | -3.1889e-05 | -0.36006 | 11.7016 | 2.5698
|  |  |  | Attributes Used |  |  | Value | Units
|  |  |  | Head Wind Speed |  |  | 1 | mps
|  |  |  | Vehicle Drag Coefficient |  |  | 1.2 | -
|  |  |  | Ambient Air Density |  |  | 1 | kg/m^3
|  |  |  | Rolling Resistance Coefficient |  |  | 0.15 | -
|  |  |  | Frontal Area |  |  | 140 | m^2
|  |  |  | Engine output Coefficeint Based on Experimental Data (BM) |  |  | 7.1038 | kW/rpm
|  |  |  | Engine output Coefficeint Based on Experimental Data (AM) |  |  | 8.4762e-05 | kW/(rpm)^2
|  |  |  | Dynamic Tyre Rolling Radius |  |  | 14.5 | inch
|  |  |  | Drive Train Efficiency |  |  | 0.83 | -
|  |  |  | Rotational Inertia Coefficient |  |  | 1.3 | -
|  |  |  | Initial Velocity |  |  | 2 | mps
|  |  |  | Final Velocity |  |  | 100 | mps

## Braking Dynamics
Braking Dynamics
Attribute |  | Value | Units
Vehicle Speed |  | 60 | kph
Dynamic Tire Rolling Radius |  | 0.3683 | m
Distance between CG behind the front axle |  | 1.269 | m
Distance between CG infront the rear axle |  | 1.431 | m
The vertical raise of the front axle |  | 0.4 | m
Angle of Inclination of Vehicle With ground |  | 8.5196 | -
Vehicle System CG Height |  | 0.3683 | m
Weight Transfer due to Braking Inertia Force |  | 2947.6277 | N
Front Tire Patch Ideal Braking Force |  | 6480.179 | N
Rear Tire Patch Ideal Braking Force |  | 3827.314 | N
Total Braking Force |  | 10307.493 | N
Braking Torque |  | 3796.2497 | N-m
Deceleration |  | 0.9 | -
Time to Stop |  | 3.4377 | sec
Distance to Stop |  | 33.231 | m

## Low Speed Steering
Low Speed Steering
Attribute |  | Value | Units
Scrub Radius |  | 5 | mm
Inside Front Wheel Steering Angle |  | 45 | degrees
Outside Front Wheel Steering Angle |  | 36.4396 | degrees
Actual Outside Front Wheel Steering Angle |  | 40.5 | degrees
Steering Deviation |  | 4.0604 | degrees
Percent Ackermann |  | 52.5676 | %
Turning Circle |  | 2.0723 | m
Tire Maximum Running Width |  | 235 | mm
Curb to Curb Turning Circle |  | 2.3073 | m

## High Speed Steering
High Speed Steering
Attribute |  | Value | Units
Cornering Acceleration in g's |  | 0.85 | -
Vehicle's Height of Center of Gravity |  | 0.3683 | m
Weight Transfer due to cornering Inertia force |  | 2794.0159 | N
Inside Vehicle Normal Force |  | 6808.9115 | N
Outside Vehicle Normal Force |  | 11558.7385 | N
Impending Lift-off Condition |  | 3.6655 | -

## Acceleration (dpk)
Acceleration Dynamics
Gear | Gear Ratio | Differential Ratio | Speed (km/h) | Tractive Force | Tractive Moment | Road Load | Acceleration | Time | Distance
First | 3.296 | 3.165 | 50 | 7896.0955 | 134233.6237 | 3241.5082 | 14.0872
Second | 1.958 | 3.165 | 50 | 4691.7164 | 4316.3791 | 3388.9929 | 3.9427
Third | 1.348 | 3.165 | 50 | 3230.3661 | 54916.2241 | 3242.8947 | -0.037918
Fourth | 1 | 3.165 | 50 | 2396.5487 | 40741.3285 | 3241.35 | -2.5568
Fifth | 0.725 | 3.165 | 50 | 1737.575 | 29538.7751 | 3259.2781 | -4.6055
Sixth | 0.582 | 3.165 | 50 | 1394.8855 | 23713.054 | 3242.3202 | -5.5913
|  | Vehice Speed |  |  | 40
|  | Head Wind Speed |  |  | 0
|  | Vehicle Drag Coefficient |  |  | 1.2
|  | Ambient Air Density |  |  | 1
|  | Rolling Resistance Coefficient |  |  | 0.15
|  | Frontal Area |  |  | 140
|  | Engine output Coefficeint Based on Experimental Data (BM) |  |  | 1.4647
|  | Engine output Coefficeint Based on Experimental Data (AM) |  |  | 9.5739e-06
|  | Dynamic Tyre Rolling Radius |  |  | 17
|  | Drive Train Efficiency |  |  | 0.92