## Vehicle Data
Attributes |  | Mahindra XUV 500 W8 AWD
Vehicle Configuration |  | Sports Utility Vehicle – 7 Seater
Gross Weight |  | 24525
Curb Weight |  | 17850
Distribution | Front | 1017.45 kg
| Rear | 767.55 kg (57:43)
Wheelbase |  | 2700
Trackwidth |  | 2000
Layout |  | Front Engine -AWD
Body/Frame |  | Steel
Wheels (Diameters) | Front | 17
| Rear | 17
Brakes | Front | Disc Brake with ABS
| Rear | Disc & Calliper Type
Steering |  | Power Assisted (Hydraulic) Rack and Pinion
Suspension | Front | MacPherson type with anti-roll bar
| Rear | Multi-link type with anti-roll bar
Maximum Installed Power |  | 140 bhp@ 3750 RPM
Engine output Power based on Engine Power@Engine Speed Rating (bhp) |  | 140
Engine output Speed based on Engine Power@Engine Speed Rating (RPM) |  | 3750
Maximum Installed Torque |  | 330 Nm @ 2800 RPM
Engine output Power based on Engine Torque@Engine Speed Rating (bhp) |  | 330
Engine output Speed based on Engine Torque@Engine Speed Rating (RPM) |  | 2800
Redline
Transmission |  | 6 Gear Manual
First Gear Ratio |  | 3.296
Second Gear Ratio |  | 1.958
Third Gear Ratio |  | 1.348
Fourth Gear Ratio |  | 1 | 5
Fifth Gear Ratio |  | 0.725
Sixth Gear Ratio |  | 0.582
Final Drive Ratio |  | 3.165
0 to 100 kmph |  | 10 sec
Top Speed |  | 185 kmph

## Acceleration
Gear | Gear Ratio | Differential Ratio | Speed km/h | Tractive Force | Tractive Moment | Road Load | Acceleration | Vehicle Drive off Parameter (a) | Vehicle Drive off Parameter (b) | Vehicle Drive off Parameter (c) | Time | Distance
First | 3.296 | 3.165 | 32.0039 | 44889.7195 | 650900.9332 | 3679.5172 | 109.8939 | -6.7949e-05 | -0.0011336 | -0.3596 | 15.7479 | 6.8609
Second | 1.958 | 3.165 | 53.8738 | 26666.8904 | 24533.5392 | 4394.814 | 59.3922 | -6.7949e-05 | -0.00040006 | -0.35982 | 13.7122 | 5.1119
Third | 1.348 | 3.165 | 78.253 | 18359.0236 | 266205.8428 | 3715.0842 | 39.0505 | -6.7949e-05 | -0.00018962 | -0.35993 | 11.7309 | 4.0629
Fourth | 1 | 3.165 | 105.485 | 13619.4537 | 197482.0792 | 3678.7504 | 26.5085 | -6.7949e-05 | -0.00010435 | -0.35998 | 10.5607 | 3.3979
Fifth | 0.725 | 3.165 | 145.4965 | 9874.104 | 143174.5074 | 3752.9138 | 16.3232 | -6.7949e-05 | -5.485e-05 | -0.36003 | 9.3548 | 2.8721
Sixth | 0.582 | 3.165 | 181.2457 | 7926.5221 | 114934.5701 | 3683.4556 | 11.3148 | -6.7949e-05 | -3.5346e-05 | -0.36005 | 8.5471 | 2.6183
|  | Vehice Speed |  |  | 40
|  | Head Wind Speed |  |  | 0
|  | Vehicle Drag Coefficient |  |  | 1.2
|  | Ambient Air Density |  |  | 1
|  | Rolling Resistance Coefficient |  |  | 0.15
|  | Frontal Area |  |  | 140
|  | Engine output Coefficeint Based on Experimental Data (BM) |  |  | 7.1038
|  | Engine output Coefficeint Based on Experimental Data (AM) |  |  | 8.4762e-05
|  | Dynamic Tyre Rolling Radius |  |  | 14.5
|  | Drive Train Efficiency |  |  | 0.92
|  | Rotational Inertia Coefficient |  |  | 1.3
|  | Initial Velocity |  |  | 2
|  | Final Velocity |  |  | 100

## Low Speed Steering
Scrub Radius | 5 | mm
Inside Front Wheel Steering Angle | 45 | degrees
Outside Front Wheel Steering Angle | 36.4396 | degrees
Actual Outside Front Wheel Steering Angle | 40.5 | degrees
Steering Deviation | 4.0604 | degrees
Percent Ackermann | 52.5676 | %
Turning Circle | 2.0723 | m
Tire Maximum Running Width | 235 | mm
Curb to Curb Turning Circle | 2.3073 | m

## High Speed Steering
Cornering Acceleration in g's | 0.85
Vehicle's Height of Center of Gravity | 0.3791
Weight Transfer due to cornering Inertia force | 2.8759
Inside Vehicle Normal Force
Outside Vehicle Normal Force